## Water Treatment Levels
Level | Total Nitrogen, mg/L | Total Phosphorus, mg/L
1 | no target specified | no target specified
2 | 8 | 1
3 | 4-8 | 0.1-0.3
4 | 3 | 0.1
5 | <2 | <0.02

## All Water Treatment Options
Name | Abbreviation | Green/Gray | Green Type | N Cost (2022$/kgN) | P Cost (2022$/kgP) | N GWP (kg-CO2eq/kgN) | P GWP (kg-CO2eq/kgP) | N Removal (g/m3 or %) | P Removal (g/m3 or %) | eGrid | Tile Drain | Buffer | Wetlands | Fertilizer | Iowa Use (%)
Level 1: Conventional Plug Flow Activated Sludge | AS | Gray | N/a | 81.5643 | 13186.2215 | 53.6082 | 8666.6667 | 9.7 | 0.06 | Yes | No | No | No | No | N/a
Level 2-1: Anaerobic/Anoxic/Oxic | A2O | Gray | N/a | 28.5873 | 194.637 | 24.0625 | 163.8298 | 32 | 4.7 | Yes | No | No | No | No | N/a
Level 2-2: Activated Sludge, 3-Sludge System | AS3 | Gray | N/a | 46.3578 | 370.8625 | 28.75 | 230 | 32 | 4 | Yes | No | No | No | No | N/a
Level 3-1: 5-Stage Bardenpho | B5 | Gray | N/a | 30.5416 | 216.3364 | 29.4118 | 208.3333 | 34 | 4.8 | Yes | No | No | No | No | N/a
Level 3-2: Modified University of Cape Town Process | MUCT | Gray | N/a | 31.2688 | 221.4873 | 28.2353 | 200 | 34 | 4.8 | Yes | No | No | No | No | N/a
Level 4-1: 5-Stage Bardenpho with Denitrification Filter | B5/Denit | Gray | N/a | 31.4064 | 237.1502 | 29.7297 | 224.4898 | 37 | 4.9 | Yes | No | No | No | No | N/a
Level 4-2: 4-Stage Bardenpho Membrane Bioreactor | MBR | Gray | N/a | 29.7358 | 224.5358 | 29.7297 | 224.4898 | 37 | 4.9 | Yes | No | No | No | No | N/a
Level 5-1: 5-Stage Bardenpho with Sidestream Reverse Osmosis Treatment | B5/RO | Gray | N/a | 44.3767 | 346.1383 | 46.1538 | 360 | 39 | 5 | Yes | No | No | No | No | N/a
Level 5-2: 5-Stage Bardenpho Membrane Bioreactor with Sidestream Reverse Osmosis Treatment | MBR/RO | Gray | N/a | 42.2913 | 321.4141 | 47.3684 | 360 | 38 | 5 | Yes | No | No | No | No | N/a
Buffers | BU | Green | Barrier | 1.951 | 14.6323 | 0.10026 | 2.6548 | 90% | 50% | No | Yes | Yes | No | No | 0.006536%
Bioreactors | BR | Green | Barrier | 2.6826 | 0 | 0.69556 | 0 | 25% | 0% | No | Yes | No | No | No | 0.006536%
Wetland | W | Green | Barrier | 4.8774 | 0 | -3.8976 | 0 | 50% | 0% | No | No | No | Yes | No | 0.3497%
N Rate Reduction | NR | Green | Land | -5.1823 | -59.5048 | -9.2071 | -105.7197 | 10% | 7% | No | No | No | No | Yes | 18.63%
Split N Application | NS | Green | Land | 7.56 | 0 | 11.1025 | 0 | 10% | 0% | No | No | No | No | Yes | 18.63%
Cover Crop | CC | Green | Land | 3.902 | 158.5168 | 0.55084 | 8.1035 | 30% | 30% | No | No | No | No | No | 3.18%
No-till | NT | Green | Land | 0 | -20.2414 | 0 | -91.3507 | 0% | 50% | No | No | No | No | No | 26.8%

## Green Water Treatment Options
Treatment Name | Short Name | Level | Green/Gray | 2013Cost | 2022Cost kgN | 2022Cost kgP | GWP N | GWP P | GWP US Mix | GWP NPCC | N Removal | P Removal | Total Electricity Demand | Total Electrical Demand/Total P removed | Total Electrical Demand/Total N removed | eGrid Replace | Tile Drain | Buffer | Wetlands | Fertilizer | Source
Units |  |  |  | 2013$/kgN yr | 2022$/kgN yr | 2022$/kgP yr | kg-CO2eq/kgN yr | kg-CO2eq/kgP yr | kg-CO2eq/m3 | kg-CO2eq/m3 | % | % | kWh/m3 | kWh/g | kWh/g |  | Yes/No | Yes/No | Yes/No | Yes/No
Controlled Drainage | Controlled Drainage |  | Green | 1.7 | 2.1356 | #DIV/0! | 0.10026 | 2.6548 | 0 |  | 40% | 0% | 0 |  |  | No | Yes | No | No | No | 2013 Christianson et al | 2016 Illinois Nutrient Loss
Bioreactors | Bioreactors |  | Green | 2 | 2.5125 | 0 | 0.69556 | 0 | 0 |  | 38% | 0% | 0 |  |  | No | Yes | No | No | No | 2013 Christianson et al | 2016 Illinois Nutrient Loss
Wetland | Wetland |  | Green | 2.8 | 3.5175 | 0 | -3.5772 | 0 | 0 |  | 43% | 0% | 0 |  |  | No | No | No | Yes | No | 2013 Christianson et al | 2016 Illinois Nutrient Loss
N Rate Reduction | N Rate Reduction |  | Green | -1.6 | -2.01 | -0.43969 | -9.2071 | -2.0141 | 0 |  | 32% | 7% | 0 |  |  | No | No | No | No | Yes | 2013 Christianson et al | 2016 Illinois Nutrient Loss
Spring N Application | Spring N Application |  | Green | -12 | -15.0751 | 0 | 11.1025 | 0 | 0 |  | 9% | 0% | 0 |  |  | No | No | No | No | Yes | 2013 Christianson et al | 2016 Illinois Nutrient Loss
Cover Crop | Cover Crop |  | Green | 38 | 47.738 | 35.0078 | 0.55084 | 8.1035 | 0 |  | 22% | 30% | 0 |  |  | No | No | No | No | No | 2013 Christianson et al | 2016 Illinois Nutrient Loss
Crop Rotation | Crop Rotation |  | Green | 39 | 48.9942 | 0 | 0 | 0 | 0 |  | 34% | 0% | 0 |  |  | No | No | No | No | No | 2013 Christianson et al | 2016 Illinois Nutrient Loss
Note on E1: Microsoft Office User: No Governemtn Payments, Table 9
Note on F1: Microsoft Office User: No Governemtn Payments, Table 9
Note on G1: Microsoft Office User: Scaled based off the percent removed
Note on L1: Microsoft Office User: Estimates from Figure 1 Used Mean - dotted line
Note on E2: Microsoft Office User: Dollar year is not in study, assumed 2013
Note on L5: Microsoft Office User: Value is similar to Kovacic

## Green Water Treatment Illinois
Treatment Name | Short Name | Abrev | Type | Level | Green/Gray | 2016Cost | 2016Cost | 2022Cost kgN | 2022Cost kgP | GWP N | GWP P | GWP US Mix | GWP NPCC | N Removal | P Removal | Total Electricity Demand | Total Electrical Demand/Total P removed | Total Electrical Demand/Total N removed | eGrid Replace | Tile Drain | Buffer | Wetlands | Fertilizer | Farmer Incentive | Iowa Use | Source
Units | [5 empty] | 2016$/kgN yr | 2022$/kgP yr | 2022$/kgN yr | 2022$/kgP yr | kg-CO2eq/kgN yr | kg-CO2eq/kgP yr | kg-CO2eq/m3 | kg-CO2eq/m3 | % | % | kWh/m3 | kWh/g | kWh/g |  | Yes/No | Yes/No | Yes/No | Yes/No | Yes/No | %
Buffers | Buffers | BU | Barrier | 5 | Green | 1.6 | 12 | 1.951 | 14.6323 | 0.10026 | 2.6548 | 0 | 0 | 90% | 50% | 0 |  |  | No | Yes | Yes | No | No | No | 6.5359e-05 | 2016 Illinois Nutrient Loss
Bioreactors | Bioreactors | BR | Barrier | 5 | Green | 2.2 | 0 | 2.6826 | 0 | 0.69556 | 0 | 0 | 0 | 25% | 0% | 0 |  |  | No | Yes | No | No | No | No | 6.5359e-05 | 2016 Illinois Nutrient Loss
Wetland | Wetland | W | Barrier | 5 | Green | 4 | 0 | 4.8774 | 0 | -3.8976 | 0 | 0 | 0 | 50% | 0% | 0 |  |  | No | No | No | Yes | No | No | 0.0034967 | 2016 Illinois Nutrient Loss
N Rate Reduction | N Rate Reduction | NR | Land | 5 | Green | -4.25 | -48.8 | -5.1823 | -59.5048 | -9.2071 | -105.7197 | 0 | 0 | 10% | 7% | 0 |  |  | No | No | No | No | Yes | Yes | 0.18627 | 2016 Illinois Nutrient Loss
Split N Application | Split N Application | NS | Land | 5 | Green | 6.2 | 0 | 7.56 | 0 | 11.1025 | 0 | 0 | 0 | 10% | 0% | 0 |  |  | No | No | No | No | Yes | Yes | 0.18627 | 2016 Illinois Nutrient Loss
Cover Crop | Cover Crop | CC | Land | 5 | Green | 3.2 | 130 | 3.902 | 158.5168 | 0.55084 | 8.1035 | 0 | 0 | 30% | 30% | 0 |  |  | No | No | No | No | No | Yes | 0.031797 | 2016 Illinois Nutrient Loss
No-till | No-till | NT | Land | 5 | Green | 0 | -16.6 | 0 | -20.2414 | 0 | -91.3507 | 0 | 0 | 0% | 50% | 0 |  |  | No | No | No | No | No | Yes | 0.26797 | 2016 Illinois Nutrient Loss
Note on E1: Microsoft Office User: Assuming 5 for all of these
Note on I1: Microsoft Office User: No Governemtn Payments, Table 9
Note on J1: Microsoft Office User: Scaled based off the percent removed
Note on O1: Microsoft Office User: Estimates from Figure 1 Used Mean - dotted line
Note on O5: Microsoft Office User: Value is similar to Kovacic

## Green Water Treatment Illin0
Treatment Name | Short Name | Abrev | Type | Level | Green/Gray | 2016Cost | 2016Cost | 2022Cost kgN | 2022Cost kgP | GWP N | GWP P | GWP US Mix | GWP NPCC | N Removal | P Removal | Total Electricity Demand | Total Electrical Demand/Total P removed | Total Electrical Demand/Total N removed | eGrid Replace | Tile Drain | Buffer | Wetlands | Fertilizer | Farmer Incentive | Iowa Use | Source
Units | [5 empty] | 2016$/kgN yr | 2022$/kgP yr | 2022$/kgN yr | 2022$/kgP yr | kg-CO2eq/kgN yr | kg-CO2eq/kgP yr | kg-CO2eq/m3 | kg-CO2eq/m3 | % | % | kWh/m3 | kWh/g | kWh/g |  | Yes/No | Yes/No | Yes/No | Yes/No | Yes/No | %
Buffers | Buffers | BU | Barrier | 5 | Green | 1.6 | 12 | 1.951 | 14.6323 | 0.10026 | 2.6548 | 0 | 0 | 90% | 50% | 0 |  |  | No | Yes | Yes | No | No | 0.066667 | 6.5359e-05 | 2016 Illinois Nutrient Loss
Bioreactors | Bioreactors | BR | Barrier | 5 | Green | 2.2 | 0 | 2.6826 | 0 | 0.69556 | 0 | 0 | 0 | 25% | 0% | 0 |  |  | No | Yes | No | No | No | 0.1 | 6.5359e-05 | 2016 Illinois Nutrient Loss
Wetland | Wetland | W | Barrier | 5 | Green | 4 | 0 | 4.8774 | 0 | -3.8976 | 0 | 0 | 0 | 50% | 0% | 0 |  |  | No | No | No | Yes | No | 0.025 | 0.0034967 | 2016 Illinois Nutrient Loss
N Rate Reduction | N Rate Reduction | NR | Land | 5 | Green | -4.25 | -48.8 | 0 | 0 | -9.2071 | -105.7197 | 0 | 0 | 10% | 7% | 0 |  |  | No | No | No | No | Yes | Yes | 0.18627 | 2016 Illinois Nutrient Loss
Split N Application | Split N Application | NS | Land | 5 | Green | 6.2 | 0 | 7.56 | 0 | 11.1025 | 0 | 0 | 0 | 10% | 0% | 0 |  |  | No | No | No | No | Yes | Yes | 0.18627 | 2016 Illinois Nutrient Loss
Cover Crop | Cover Crop | CC | Land | 5 | Green | 3.2 | 130 | 3.902 | 158.5168 | 0.55084 | 8.1035 | 0 | 0 | 30% | 30% | 0 |  |  | No | No | No | No | No | Yes | 0.031797 | 2016 Illinois Nutrient Loss
No-till | No-till | NT | Land | 5 | Green | 0 | -16.6 | 0 | 0 | 0 | -91.3507 | 0 | 0 | 0% | 50% | 0 |  |  | No | No | No | No | No | Yes | 0.26797 | 2016 Illinois Nutrient Loss
Note on E1: Microsoft Office User: Assuming 5 for all of these
Note on I1: Microsoft Office User: No Governemtn Payments, Table 9
Note on J1: Microsoft Office User: Scaled based off the percent removed
Note on O1: Microsoft Office User: Estimates from Figure 1 Used Mean - dotted line
Note on O5: Microsoft Office User: Value is similar to Kovacic

## Green Water Treatment Test
Treatment Name | Short Name | Level | Green/Gray | 2016Cost | 2016Cost | 2022Cost kgN | 2022Cost kgP | GWP N | GWP P | GWP US Mix | GWP NPCC | N Removal | P Removal | Total Electricity Demand | Total Electrical Demand/Total P removed | Total Electrical Demand/Total N removed | eGrid Replace | Tile Drain | Buffer | Wetlands | Fertilizer | Source
Units |  |  |  | 2016$/kgN yr | 2022$/kgP yr | 2022$/kgN yr | 2022$/kgP yr | kg-CO2eq/kgN yr | kg-CO2eq/kgP yr | kg-CO2eq/m3 | kg-CO2eq/m3 | % | % | kWh/m3 | kWh/g | kWh/g |  | Yes/No | Yes/No | Yes/No | Yes/No
Buffers | Buffers | 5 | Green | 1.6 | 12 | 5 | 5 | 1 | 1 | 0 | 0 | 90% | 50% | 0 |  |  | No | Yes | Yes | No | No | 2016 Illinois Nutrient Loss
Bioreactors | Bioreactors | 5 | Green | 2.2 | 0 | 2.6826 | 0 | 0.69556 | 0 | 0 | 0 | 25% | 0% | 0 |  |  | No | Yes | No | No | No | 2016 Illinois Nutrient Loss
Wetland | Wetland | 5 | Green | 4 | 0 | 4.8774 | 0 | -3.8976 | 0 | 0 | 0 | 50% | 0% | 0 |  |  | No | No | No | Yes | No | 2016 Illinois Nutrient Loss
N Rate Reduction | N Rate Reduction | 5 | Green | -4.25 | -48.8 | 100000 | -100000 | -100000 | 100000 | 0 | 0 | 10% | 7% | 0 |  |  | No | No | No | No | Yes | 2016 Illinois Nutrient Loss
Split N Application | Split N Application | 5 | Green | 6.2 | 0 | 7.56 | 0 | 11.1025 | 0 | 0 | 0 | 10% | 0% | 0 |  |  | No | No | No | No | Yes | 2016 Illinois Nutrient Loss
Cover Crop | Cover Crop | 5 | Green | 3.2 | 130 | -100000 | 100000 | 100000 | -100000 | 0 | 0 | 30% | 30% | 0 |  |  | No | No | No | No | No | 2016 Illinois Nutrient Loss
No-till | No-till | 5 | Green | 0 | -16.6 | 0 | 0 | 0 | -91.3507 | 0 | 0 | 0% | 50% | 0 |  |  | No | No | No | No | No | 2016 Illinois Nutrient Loss
Note on C1: Microsoft Office User: Assuming 5 for all of these
Note on G1: Microsoft Office User: No Governemtn Payments, Table 9
Note on H1: Microsoft Office User: Scaled based off the percent removed
Note on M1: Microsoft Office User: Estimates from Figure 1 Used Mean - dotted line
Note on M5: Microsoft Office User: Value is similar to Kovacic

## Green Emissions - N
| Bioreactors | Source | EcoInvent UUID |  | Cover Crop |  | EcoInvent UUID |  | Wetland |  | EcoInvent UUID
Emissions | 0.69556 | kg-CO2eq/kgN yr |  | Emissions | 0.55084 | kg-CO2eq/kgN yr |  | Emissions | -3.5772 | kg-CO2eq/kgN yr
Length | 10 | yards |  | Rygrass (switzerland) | 0.24788 | kg co2 eq/kg silage |  | Depth | 0.3048 | m
Width | 5 | yards |  | Ryegrass Yield | 700 | lb per acre | Source | Wetland pct | 2% |  | 2016 Christenson Ten Ways
Height | 3 | yards |  | Total Nitrogen Captured | 142.8815 | kg N/yr |  | Wetland Size | 4046.86 | m2
Drainage | 50 | acres | [5 empty] | Buffer pct | 4% |  | 2016 Christenson Ten Ways
Normal Nitrogen Loss | 21 | lbs/acre yr |  |  | N Rate Reduction |  | EcoInvent UUID | Buffer Size | 8093.72 | m2
Total Nitrogen Captured | 119.0679 | kg N/yr |  | Emissions | -9.2071 | kg-CO2eq/kgN yr
Bioreactor Lifetime | 10 | years |  | Current Nitrogen | 86.1825 | N kg/acre |  | Total Nitrogen Captured | 238.1358 | kg N/yr
Extra Material | 10% |  |  | Reduced Nitrogen | 63.5029 | N kg/acre | Source | Wetland Life | 40 | years
|  |  | Ad | Nitrogen Fertilizer | 5.156 | kg CO2/KG N | 4719d922-a7d8-40bf-a7ea-f297579f8130
Woodchips needed | 150 | cubic yards |  | Leftover Nitrogen | 12.7006 | kgN/acre |  | Excavator needed | 3700.4488 | m3
Woodchip emissions | 0.02755 | kg co2 eq/dry kg wood chips | 1bc119b9-2c90-4ca0-ae8c-476ea69e1b22 |  |  |  |  | Evacuation, hydraulic digger | 0.52476 | kg co2 eq/m3 | 96fb4c55-b67c-3096-9a0c-0519333dcfd8
Woodchip Density | 190 | kg/m3 | Source |  | Spring N Application |  |  | Total Evacuation Emissions | 0.20386 | kg co2 eq/kg N
Total Woodchip Emissions | 0.50417 | kg co2 eq/kg N |  | Emissions | 11.1025 | kg-CO2eq/kgN yr
|  |  |  | Emissions 2nd Fertilizer | 26.1329 | kg CO2/ha/yr | 55493884-ed33-3f32-a342-735fff11dc2d | Water Control | 0.0083828 | kg co2 eq/kg N
Plastic Needed | 140 | sq yards |  | Total Nitrogen Captured | 47.6272 | kg N/yr
Plastic Thickness | 0.006 | inch | [5 empty] | Assumed Length/Width Ratio | 2
Plastic Sheeting Emission | 1.0771 | kg co2 eq/kg plastic | 91b54fcd-8adf-3013-8960-c09cde2eddb5 |  | Buffers |  | EcoInvent UUID | Assumed Wetland Length | 89.9651 | m
Plastic Sheeting Desnity | 0.94 | g/cm3 | Source | Emissions | 0.10026 | kg-CO2eq/kgN yr |  | Assumed Wetland Width | 44.9826 | m
Total Plastic Emissions | 0.016686 | kg co2 eq/kg N |  | Drainage | 50 | acres |  | Total Piping Length | 269.8953 | m
|  |  |  | Buffer Length | 449.8255 | m |  | Pipe Weight | 0.12126 | kg/m | Source
Excavator needed | 126.1516 | m3 |  | Buffer Depth | 0.4064 | m | Source | Pipe emissions | 0.49112 | kg co2eq/kg | 84f7fff3-951c-4ca9-bf9b-868cf3dff5f9
Evacuation, hydraulic digger | 0.52476 | kg co2 eq/m3 | 96fb4c55-b67c-3096-9a0c-0519333dcfd8 | Buffer Width | 0.6096 | m | Source | Total Pipe Emissions | 0.0016875 | kg co2 eq/kg N
Total Evacuation Emissions | 0.055598 | kg co2 eq/kg N
|  |  |  | Total Nitrogen Captured | 428.6444 | kg N/yr |  | Straw Needed | 308.3707 | m3
Landscape Fabric Needed | 50 | sq yards |  | Buffer Lifespan | 15 | years | Source | Straw Bulk Density | 32 | kg/m3 | Source
Landscape Fabric | 8.3668 | kg co2 eq/kg | ffab1bd2-36c5-4ec6-aac3-d3e1620a6621 |  |  |  |  | Straw Emissions | 0.1006 | kg co2 eq/kg straw | 77f19bb3-c3fc-3709-9fde-c5bcb9cb873d
Landscape Fabric Density | 4.75 | oz/sq yard | Source | Excavator needed | 111.4404 | m3 |  | Total Straw Emissions | 0.10422 | kg co2 eq/kg N
Total Landscape Fabric Emissions | 0.052044 | kg co2 eq/kg N |  | Evacuation, hydraulic digger | 0.52476 | kg co2 eq/m3 | 96fb4c55-b67c-3096-9a0c-0519333dcfd8
|  |  |  | Total Evacuation Emissions | 0.0090953 | kg co2 eq/kg N |  | Grass Seed Density | 237.5 | seeds/m2 | Source
Water Control | 0.067062 | kg co2 eq/kg N | [5 empty] | Weight | 228427 | seeds/kg
|  |  |  | Pipe needed | 449.8255 | m |  | Total Seeds | 2883387.75 | seeds
|  |  |  | Pipe Weight | 2.2918 | kg/m | Source | Total Seed Weight | 12.6228 | kg
|  |  |  | Pipe emissions | 0.49112 | kg co2eq/kg | 84f7fff3-951c-4ca9-bf9b-868cf3dff5f9 | Seed Emissions | 1.6657 | kg CO2eq/kg | 8bfff89d-af2a-3861-b198-ad4e9cd0d1a0
|  |  |  | Total Pipe Emissions | 0.078743 | kg co2 eq/kg N |  | Total Seed Emissions | 0.0022073 | kg co2 eq/kg N
Conversion Factors
m3 per yard3 | 0.76455 |  |  | Water Control | 0.012419 | kg co2 eq/kg N |  | dLUC | All vals from IPCC
kg per lb | 0.45359 |  | 9.5254 |  |  |  |  | GEZ | 2 | Cold Temperate, dry
kg/m3 per g/cm3 | 1000 |  |  |  | Water Control |  | EcoInvent UUID | Soil Type | 1 | HAC
yards per inch | 0.027778 |  |  | Drain Height | 2.7432 | m |  | Soil Carbon | 50 | tonnes C/ha
m2 to acre | 4046.86 |  |  | Drain Depth | 0.3048 | m | Source | Pre Above Ground | 4.7 | tonnes C/ha
m per ft | 0.3048 |  |  | Drain Width | 0.29528 | m | Source | Pre Below Ground | 0 | tonnes C/ha
kg/m per lb/ft | 1.4882 |  |  | PVC Thickness | 0.0127 | m |  | Pre Soil Carbon Factor | 0.8 | tonnes C/ha
ha per m2 | 0.0001 |  |  | PVC Total Volume | 0.053721 | m3 |  | Post Above Ground | 0.8 | tonnes C/ha
CO2 per C | 3.6667 |  |  | PVC Density | 1380 | kg/m3 | Source | Post Below Ground | 2.24 | tonnes C/ha
ha per acre | 0.40469 |  |  | PVC Emissions | 1.0771 | kg CO2eq/kg PVC | 91b54fcd-8adf-3013-8960-c09cde2eddb5 | Post Soil Carbon Factor | 1 | tonnes C/ha
|  |  |  | Water Control Emissions | 79.8499 | kg CO2eq/controller |  | Change Above Ground | 3.9 | tonnes C/ha
[8 empty] | Change Below Ground | -2.24 | tonnes C/ha
[8 empty] | Change Soil Carbon | -10 | tonnes C/ha
[8 empty] | Total Change | -8.34 | tonnes C/ha
[8 empty] | Land Area Changed | 1.2141 | ha
[8 empty] | Total Emissions | -3.8976 | kg CO2/kg N
Note on G5: Microsoft Office User: Scaled based of the bioreactor values
Note on G22: Microsoft Office User: assuming this is a square field
Note on G23: Microsoft Office User: Assuming 1 foot depth of average output - 8 inch pipe
Note on G24: Microsoft Office User: Assumeing 1 foot width for 8 inch pipe
Note on G26: Microsoft Office User: Scaled based of the bioreactor values
Note on L26: Microsoft Office User: I assumed a 3 inch straw depth. It could be more than that, but my gut tells me 3
Note on K38: Microsoft Office User: I'm assuming that areas this are used are similar to the corn belt with tile drainage. The climate and soil values used come from McLean County, Illinois (https://www.illinois.gov/news/press-release.26208.html) Also assuming that both the wetland and the buffer are converted from cropland
Note on G40: Microsoft Office User: Assuming costs for the 8 in pipe size version

## Green Emissions - P
Drainage | 50 | acres |  |  | Cover Crop |  | EcoInvent UUID |  | Wetland |  | EcoInvent UUID
Phosphous Loss | 1.6 | kg/ha/yr | Source | Emissions | 8.1035 | kg-CO2eq/kgN yr |  | Emissions | -12.998 | kg-CO2eq/kgN yr
Total Phosphous Released | 32.3749 | kg P/yr |  | Rygrass (switzerland) | 0.24788 | kg co2 eq/kg silage |  | Depth | 0.3048 | m
|  |  |  | Ryegrass Yield | 700 | lb per acre | Source | Wetland pct | 2% |  | 2016 Christenson Ten Ways
|  |  |  | Total Phosphous Captured | 9.7125 | kg N/yr |  | Wetland Size | 4046.86 | m2
|  | 0.6475 | [5 empty] | Buffer pct | 4% |  | 2016 Christenson Ten Ways
[5 empty] | N Rate Reduction |  | EcoInvent UUID | Buffer Size | 8093.72 | m2
Conversion Factors |  |  |  | Emissions | #VALUE! | kg-CO2eq/kgN yr
m3 per yard3 | 0.76455 | [6 empty] | Total Phosphous Captured | 64.7498 | kg N/yr
kg per lb | 0.45359 |  |  |  | No Till |  | EcoInvent UUID | Wetland Life | 40 | years
kg/m3 per g/cm3 | 1000 |  |  | Emissions | -91.3507 | kg-CO2eq/kgN yr
yards per inch | 0.027778 |  |  | Tilling Emissions | -73.0806 | kg CO2/ha/yr | f6e16f5a-e58a-3bb0-95df-c6985fa070a2 | Excavator needed | 3700.4488 | m3
m2 to acre | 4046.86 |  |  | Total Phosphous Captured | 16.1875 | kg N/yr |  | Evacuation, hydraulic digger | 0.52476 | kg co2 eq/m3 | 96fb4c55-b67c-3096-9a0c-0519333dcfd8
m per ft | 0.3048 | [6 empty] | Total Evacuation Emissions | 0.74975 | kg co2 eq/kg N
kg/m per lb/ft | 1.4882 |  |  |  | Spring N Application
ha per m2 | 0.0001 |  |  | Emissions | 0 | kg-CO2eq/kgN yr |  | Water Control | 0.03083 | kg co2 eq/kg N
CO2 per C | 3.6667
acres per ha | 2.471 |  |  |  | Buffers |  | EcoInvent UUID | Assumed Length/Width Ratio | 2
|  |  |  | Emissions | 2.6548 | kg-CO2eq/kgN yr |  | Assumed Wetland Length | 89.9651 | m
|  |  |  | Drainage | 50 | acres |  | Assumed Wetland Width | 44.9826 | m
|  |  |  | Buffer Length | 449.8255 | m |  | Total Piping Length | 269.8953 | m
|  |  |  | Buffer Depth | 0.4064 | m | Source | Pipe Weight | 3.2111 | kg/m | Source
|  |  |  | Buffer Width | 0.6096 | m | Source | Pipe emissions | 0.49112 | kg co2eq/kg | 84f7fff3-951c-4ca9-bf9b-868cf3dff5f9
[8 empty] | Total Pipe Emissions | 0.16434 | kg co2 eq/kg N
|  |  |  | Total Phosphous Captured | 16.1875 | kg N/yr
|  |  |  | Buffer Lifetime | 15 | years |  | Straw Needed | 308.3707 | m3
[8 empty] | Straw Bulk Density | 32 | kg/m3 | Source
|  |  |  | Excavator needed | 111.4404 | m3 |  | Straw Emissions | 0.1006 | kg co2 eq/kg straw | 77f19bb3-c3fc-3709-9fde-c5bcb9cb873d
|  |  |  | Evacuation, hydraulic digger | 0.52476 | kg co2 eq/m3 | 96fb4c55-b67c-3096-9a0c-0519333dcfd8 | Total Straw Emissions | 0.38329 | kg co2 eq/kg N
|  |  |  | Total Evacuation Emissions | 0.24084 | kg co2 eq/kg N
[8 empty] | Grass Seed Density | 237.5 | seeds/m2 | Source
|  |  |  | Pipe needed | 449.8255 | m |  | Weight | 228427 | seeds/kg
|  |  |  | Pipe Weight | 2.2918 | kg/m | Source | Total Seeds | 2883387.75 | seeds
|  |  |  | Pipe emissions | 0.49112 | kg co2eq/kg | 84f7fff3-951c-4ca9-bf9b-868cf3dff5f9 | Total Seed Weight | 12.6228 | kg
|  |  |  | Total Pipe Emissions | 2.0851 | kg co2 eq/kg N |  | Seed Emissions | 1.6657 | kg CO2eq/kg | 8bfff89d-af2a-3861-b198-ad4e9cd0d1a0
[8 empty] | Total Seed Emissions | 0.008118 | kg co2 eq/kg N
|  |  |  | Water Control | 0.32886 | kg co2 eq/kg N
[8 empty] | dLUC | All vals from IPCC
[5 empty] | Water Control |  | EcoInvent UUID | GEZ | 2 | Cold Temperate, dry
|  |  |  | Drain Height | 2.7432 | m |  | Soil Type | 1 | HAC
|  |  |  | Drain Depth | 0.3048 | m | Source | Soil Carbon | 50 | tonnes C/ha
|  |  |  | Drain Width | 0.29528 | m | Source | Pre Above Ground | 4.7 | tonnes C/ha
|  |  |  | PVC Thickness | 0.0127 | m |  | Pre Below Ground | 0 | tonnes C/ha
|  |  |  | PVC Total Volume | 0.053721 | m3 |  | Pre Soil Carbon Factor | 0.8 | tonnes C/ha
|  |  |  | PVC Density | 1380 | kg/m3 | Source | Post Above Ground | 0.8 | tonnes C/ha
|  |  |  | PVC Emissions | 1.0771 | kg CO2eq/kg PVC | 91b54fcd-8adf-3013-8960-c09cde2eddb5 | Post Below Ground | 2.24 | tonnes C/ha
|  |  |  | Water Control Emissions | 79.8499 | kg CO2eq/controller |  | Post Soil Carbon Factor | 1 | tonnes C/ha
[8 empty] | Change Above Ground | 3.9 | tonnes C/ha
[8 empty] | Change Below Ground | -2.24 | tonnes C/ha
[8 empty] | Change Soil Carbon | -10 | tonnes C/ha
[8 empty] | Total Change | -8.34 | tonnes C/ha
[8 empty] | Land Area Changed | 1.2141 | ha
[8 empty] | Total Emissions | -14.3344 | kg CO2/kg N
Note on G8: Microsoft Office User: Scale this value off the costs of N and P in the data
Note on G16: Microsoft Office User: Assumeing this is zero becuase you're using the same nitrogen, just applying in the spring
Note on G21: Microsoft Office User: assuming this is a square field
Note on G22: Microsoft Office User: Assuming 1 foot depth of average output - 8 inch pipe
Note on G23: Microsoft Office User: Assumeing 1 foot width for 8 inch pipe
Note on G25: Microsoft Office User: Scaled based of the bioreactor values
Note on L26: Microsoft Office User: I assumed a 3 inch straw depth. It could be more than that, but my gut tells me 3
Note on K38: Microsoft Office User: I'm assuming that areas this are used are similar to the corn belt with tile drainage. The climate and soil values used come from McLean County, Illinois (https://www.illinois.gov/news/press-release.26208.html) Also assuming that both the wetland and the buffer are converted from cropland
Note on G39: Microsoft Office User: Assuming costs for the 8 in pipe size version

## Green Treatment Use
Iowa - 2017 Census Data
Total Farm Land | 30600000 | acres |  | Source | 642600000 | 123833.916 | Iowa Report = Iowa Nutrient Reduction Strategy 2018-2019 Annual Progress Report
Cover Crops | 973000 | acres | 3.18% | Iowa Report |  | 3937.5948
Nutrient Mangement | 5700000 | acres | 18.63% | Iowa Report |  | 23067.102
No-Till | 8200000 | acres | 26.8% | Iowa Report |  | 33184.252
Bioreactors | 2000 | acres | 0.006536% | Iowa Report |  | 8.0937
Saturated Buffers | 2000 | acres | 0.006536% | Iowa Report |  | 8.0937
Wetlands | 107000 | acres | 0.3497% | Iowa Report |  | 433.014
Terraces | 174000 | acres | 0.5686% | Iowa Report |  | 704.1536

## Gray Water Treatment Options
Treatment Name | Short Name | Level | Green/Gray | 2014Cost | 2022Cost m3 | 2022Cost kgN | 2022Cost kgP | GWP N | GWP P | GWP US Mix | GWP NPCC | N Removal | P Removal | Total Electricity Demand | Total Electrical Demand/Total P removed | Total Electrical Demand/Total N removed | eGrid Replace | Tile Drain | Buffer | Wetlands | Fertilizer | Farmer Incentive | Source
Units |  |  |  | 2014$/m3 | 2022$/m3 | 2022$/kgN yr | 2022$/kgP yr | kg-CO2eq/kgN yr | kg-CO2eq/kgP yr | kg-CO2eq/m3 | kg-CO2eq/m3 | g/m3 | g/m3 | kWh/m3 | kWh/g | kWh/g |  | Yes/No | Yes/No | Yes/No | Yes/No | Yes/No
Level 1: Conventional Plug Flow Activated Sludge | Level 1, AS | 1 | Gray | 0.64 | 0.79117 | 81.5643 | 13186.2215 | 53.6082 | 8666.6667 | 0.52 | 0.44 | 9.7 | 0.06 | 0.2 | N/a | N/a | Yes | No | No | No | No | No | 2021 EPA LCA
Level 2-1: Anaerobic/Anoxic/Oxic | Level 2-1, A2O | 2 | Gray | 0.74 | 0.91479 | 28.5873 | 194.637 | 24.0625 | 163.8298 | 0.77 | 0.58 | 32 | 4.7 | 0.48 | 0.1 | 0.02 | Yes | No | No | No | No | No | 2021 EPA LCA
Level 2-2: Activated Sludge, 3-Sludge System | Level 2-2, AS3 | 2 | Gray | 1.2 | 1.4834 | 46.3578 | 370.8625 | 28.75 | 230 | 0.92 | 0.72 | 32 | 4 | 0.51 | 0.13 | 0.02 | Yes | No | No | No | No | No | 2021 EPA LCA
Level 3-1: 5-Stage Bardenpho | Level 3-1, B5 | 3 | Gray | 0.84 | 1.0384 | 30.5416 | 216.3364 | 29.4118 | 208.3333 | 1 | 0.83 | 34 | 4.8 | 0.52 | 0.11 | 0.02 | Yes | No | No | No | No | No | 2021 EPA LCA
Level 3-2: Modified University of Cape Town Process | Level 3-2, MUCT | 3 | Gray | 0.86 | 1.0631 | 31.2688 | 221.4873 | 28.2353 | 200 | 0.96 | 0.73 | 34 | 4.8 | 0.57 | 0.12 | 0.02 | Yes | No | No | No | No | No | 2021 EPA LCA
Level 4-1: 5-Stage Bardenpho with Denitrification Filter | Level 4-1, B5/Denit | 4 | Gray | 0.94 | 1.162 | 31.4064 | 237.1502 | 29.7297 | 224.4898 | 1.1 | 0.88 | 37 | 4.9 | 0.65 | 0.13 | 0.02 | Yes | No | No | No | No | No | 2021 EPA LCA
Level 4-2: 4-Stage Bardenpho Membrane Bioreactor | Level 4-2, MBR | 4 | Gray | 0.89 | 1.1002 | 29.7358 | 224.5358 | 29.7297 | 224.4898 | 1.1 | 0.86 | 37 | 4.9 | 0.64 | 0.13 | 0.02 | Yes | No | No | No | No | No | 2021 EPA LCA
Level 5-1: 5-Stage Bardenpho with Sidestream Reverse Osmosis Treatment | Level 5-1, B5/RO | 5 | Gray | 1.4 | 1.7307 | 44.3767 | 346.1383 | 46.1538 | 360 | 1.8 | 1.2 | 39 | 5 | 1.5 | 0.3 | 0.04 | Yes | No | No | No | No | No | 2021 EPA LCA
Level 5-2: 5-Stage Bardenpho Membrane Bioreactor with Sidestream Reverse Osmosis Treatment | Level 5-2, MBR/RO | 5 | Gray | 1.3 | 1.6071 | 42.2913 | 321.4141 | 47.3684 | 360 | 1.8 | 1.2 | 38 | 5 | 1.4 | 0.29 | 0.04 | Yes | No | No | No | No | No | 2021 EPA LCA

## Emissions Plot
Treatment | Method | kg-CO2eq/kgN yr | kg-CO2eq/kgP yr
Buffers | Green | 0.10026 | 2.6548
Bioreactors | Green | 0.69556 | 0
Wetland | Green | -3.8976 | 0
N Rate Reduction | Green | -9.2071 | -105.7197
Split N Application | Green | 11.1025 | 0
Cover Crop | Green | 0.55084 | 8.1035
Level 2-1, A2O | Gray | 24.0625 | 163.8298
Level 2-2, AS3 | Gray | 28.75 | 230
Level 3-1, B5 | Gray | 29.4118 | 208.3333
Level 3-2, MUCT | Gray | 28.2353 | 200
Level 4-1, B5/Denit | Gray | 29.7297 | 224.4898
Level 4-2, MBR | Gray | 29.7297 | 224.4898
Level 5-1, B5/RO | Gray | 46.1538 | 360
Level 5-2, MBR/RO | Gray | 47.3684 | 360

## Dollar Conversion
https://data.bls.gov/pdq/SurveyOutputServlet
Year | Jan | Feb | Mar | Apr | May | Jun | Jul | Aug | Sep | Oct | Nov | Dec | Annual | HALF1 | HALF2 | Conv to 22
2013 | 230.28 | 232.166 | 232.773 | 232.531 | 232.945 | 233.504 | 233.596 | 233.877 | 234.149 | 233.546 | 233.069 | 233.049 | 232.957 | 232.366 | 233.548 | 1.2563
2014 | 233.916 | 234.781 | 236.293 | 237.072 | 237.9 | 238.343 | 238.25 | 237.852 | 238.031 | 237.433 | 236.151 | 234.812 | 236.736 | 236.384 | 237.088 | 1.2362 | 12.4
2015 | 233.707 | 234.722 | 236.119 | 236.599 | 237.805 | 238.638 | 238.654 | 238.316 | 237.945 | 237.838 | 237.336 | 236.525 | 237.017 | 236.265 | 237.769 | 1.2347
2016 | 236.916 | 237.111 | 238.132 | 239.261 | 240.229 | 241.018 | 240.628 | 240.849 | 241.428 | 241.729 | 241.353 | 241.432 | 240.007 | 238.778 | 241.237 | 1.2194
2017 | 242.839 | 243.603 | 243.801 | 244.524 | 244.733 | 244.955 | 244.786 | 245.519 | 246.819 | 246.663 | 246.669 | 246.524 | 245.12 | 244.076 | 246.163 | 1.1939
2018 | 247.867 | 248.991 | 249.554 | 250.546 | 251.588 | 251.989 | 252.006 | 252.146 | 252.439 | 252.885 | 252.038 | 251.233 | 251.107 | 250.089 | 252.125 | 1.1655
2019 | 251.712 | 252.776 | 254.202 | 255.548 | 256.092 | 256.143 | 256.571 | 256.558 | 256.759 | 257.346 | 257.208 | 256.974 | 255.657 | 254.412 | 256.903 | 1.1447
2020 | 257.971 | 258.678 | 258.115 | 256.389 | 256.394 | 257.797 | 259.101 | 259.918 | 260.28 | 260.388 | 260.229 | 260.474 | 258.811 | 257.557 | 260.065 | 1.1308
2021 | 261.582 | 263.014 | 264.877 | 267.054 | 269.195 | 271.696 | 273.003 | 273.567 | 274.31 | 276.589 | 277.948 | 278.802 | 270.97 | 266.236 | 275.703 | 1.08
2022 | 281.148 | 283.716 | 287.504 | 289.109 | 292.296 | 296.311 | 296.276 | 296.171 | 296.808 | 298.012 | 297.711 | 296.797 | 292.655 | 288.347 | 296.963 | 1
2023 | Jan: 299.17; Feb: 300.84; Mar: 301.836; Apr: 303.363